## Sheet1
Heating Equipment |  |  |  |  | Cooling Equipment |  |  |  |  | Distribution Equipment |  |  |  |  | Energy Storage Equipment |  |  |  |  | Utilities - Gas |  |  |  | Utilities - Electricity
| Parameter | Value | Unit | Description | Equipment | Parameter | Value | Unit | Description | Equipment | Parameter | Value | Unit | Description | Equipment | Parameter | Value | Unit | Description | Parameter | Value | Unit | Description | Equipment | Parameter | Value | Unit | Description
Heating Equipment 1 | Quantity |  | - | Number of similar boilers in the project | Chiller 1 | Quantity |  | - | Number of similar Chillers in the project | Pump 1 | Quantity |  | - | Number of similar Pumps in the project | TES 1 | Quantity |  | - | Number of similar TES tanks | Cost |  | $/therms | Cost of 1 therm of natural gas | Utility Provider |  |  | $/therms | Name of the provider
| Capacity |  | MBH | Maximum Capacity of the boilers |  | Capacity |  | MBH | Maximum Capacity of the chillers |  | Capacity |  | GPM | Maximum Capacity of the boilers |  | Capacity |  | tonhr | Maximum Capacity of the TES | Carbon |  | lbs/therms | Amount of CO2 produced per therm of gas | Schedule Rate |  |  | - | -
| Turndown |  | % | Minimum available Percent Capacity of the boiler |  | Turndown |  | % | Minimum available Percent Capacity of the Chillers |  | Turndown |  | % | Minimum available Percent Capacity of the boiler |  | Volume |  | Gal | Maximum volume of water |  |  |  |  | Carbon |  |  | lbs/KWH | Amount of CO2 produced per kwh
| Efficiency |  | % | Efficiency of the boiler |  | Type |  | - | HRC |  | Efficiency |  | % | Pump and Motor Efficiency |  | Type |  | - | heating/ cooling
| Type |  | - | Gas or Electric , HRC |  | - |  | - | - |  | - |  | - | - |  | - |  | - | -
*** | Operation Type |  | - | a. Based on Heating Load b. Based on Cooling Load c. Based on a Schedule | *** | Operation Type |  | - | a. Based on Heating Load b. Based on Cooling Load c. Based on a Schedule | *** | Configuration |  | - | a. constant volume b. primary secondary c. Primary variable | *** | Operation Type |  | - | a. b. c. When to charge and when to discharge |  |  |  |  | Summer | Start hour | End Hour | Cost ( $/kwh)
Super Peak
Peak
Heating Equipment 2 | Quantity |  | - | Number of similar boilers in the project | Chiller 2 | Quantity |  | - | Number of similar Chillers in the project | Pump 2 | Quantity |  | - | Number of similar Pumps in the project | TES 2 | Quantity |  | - | Number of similar TES tanks |  |  |  |  | Mid peak
| Capacity |  | MBH | Maximum Capacity of the boilers |  | Capacity |  | MBH | Maximum Capacity of the chillers |  | Capacity |  | GPM | Maximum Capacity of the boilers |  | Capacity |  | tonhr | Maximum Capacity of the TES |  |  |  |  | base
| Turndown |  | % | Minimum available Percent Capacity of the boiler |  | Turndown |  | % | Minimum available Percent Capacity of the Chillers |  | Turndown |  | % | Minimum available Percent Capacity of the boiler |  | Volume |  | Gal | Maximum volume of water |  |  |  |  | super base
| Efficiency |  | % | Efficiency of the boiler |  | Type |  | - | HRC |  | Efficiency |  | % | Pump and Motor Efficiency |  | Type |  | - | heating/ cooling
| Type |  | - | Gas or Electric , HRC |  | - |  | - | - |  | - |  | - | - |  | - |  | - | -
*** | Operation Type |  | - | a. Based on Heating Load b. Based on Cooling Load c. Based on a Schedule | *** | Operation Type |  | - | a. Based on Heating Load b. Based on Cooling Load c. Based on a Schedule | *** | Configuration |  | - | a. constant volume b. primary secondary c. Primary variable | *** | Operation Type |  | - | a. b. c. When to charge and when to discharge |  |  |  |  | WInter | Start hour | End Hour | Cost ( $/kwh)
Winter
Super Peak
[5 empty] | Chiller 1 KW | Chiller 1 ton | Chiller 2 kw | Chilelr 2 tons | [15 empty] | Peak
Mid peak
base
super base

## Heating Equipment
| Heating Equipment 1 | Heating Equipment 2
Quantity | 0
Capacity | 0
Turndown | 0
Efficiency | 0
Type | 0
Operation Type | 0

## Cooling Equipment
| Chiller 1 | Chiller 2
Quantity
Capacity
Turndown
Type
Operation Type

## Distribution Equipment
| Pump 1 | Pump 2
Quantity
Capacity
Turndown
Efficiency
Configuration

## Energy Storage Equipment
| TES 1 | TES 2
Quantity
Capacity
Volume
Type
Operation Type